## Sheet1
Question | Reason | solution
How to startup? |  | Refer to the "DGUS QUICK START" & "DGUS DEVELOPMENT GUIDE'
How to download files like pictures, Font , Icon to SD? |  | Save all of pictures, font libararies, bin files and CONFIG.txt to DWIN_SET folder. And then copy the DWIN_SET folder to a SD card.
How to generate Touch Control via DGUS software? (when I try to add a simple button on top of my bmp, it doesn't take when I load to the screen. ) |  | Refer to the "DGUS user manual" on the page 14-2.1.6 Touch Control.
I send a data string: FF FF 06 82 10 00 01 00 20 However, when I send those commands to the LCD, the LCD resets itself and starts over (meaning, seems to be like a fresh power up). | This is dues to the error command the customer sent. That caused the display abnormally. All of misuse that not be according to DWIN requirements may cause abnormal. | Send:FF FF(Frame Header) 05(Data length) 82(Command) 1000(ADR_H:L(0x0000-0x6FFF)) 0020(Data by WORD) Upgrade the latest firmware
What baud rate do I need to use? I have been using 19200 for my application so does the LCD now want to always communicate at 19200 or something else? |  | Refer to "DGUS DEVELOPMENT GUIDE" on the page 7 (1.2 CONFIG.TXT). You can use 19200 to communicate with your MCU. Set R1=04 in the CONFIG.TXT. If you want to use other baud rate, please set R1 in the CONFIG.TXT file.
I am trying to get the curve (graphing) to work. I want to send a string data to display curves. Which command set will be used? |  | Refer the "DGUS DEVELOPMENT GUIDE" on the page 10. FF FF , data Length(such as 18), 84, CH_Mode(Channel0+Channel1+…Channel7)+…+ CH_Mode(Channel0+Channel1+…Channel7) (Such as 01 )+DATA(Word) (such as 00 08 00 08 00 08 00 09 00 09 08 09 06 08 07 00 07 09 07 0A). Or refer to the "DGUS User Manual" on the page 28.
I'd like to communicate MCU and display when I finish the demo via DGUS Software. Which data frameword or command set will be used? |  | Refer the "DGUS DEVELOPMENT GUIDE" on the page 15.(2.1 Data Framework & 2.2 Command Set)
Is there a way to clear the buffer and start over on a graph? I'd like the graph to erase and start fresh. |  | There isn’t a way to clear the buffer and start over on a graph, but you can directly download your new graph to the display via SD card.
How do I connect the MCU to diplay? | Use the two connectors | The Tx of MCU connects with the Rx of display. The Rx of MCU connects with the Tx of display. In Molex: 10pin Par# is 0522071060 (contact directation:top) or 0522071085 (top); 10 pin part# is 0522711069(Bottom) or 0522711079 (Bottom) 8pin Part# is 0022057085 | 10pin 8pin
What is the battery part#? |  | small: CR1210 big: CR
Is there a way to get the line to be larger than one pixel on the curve display (graph)? It's very small and doesn't show up really well. |  | Make 3 separate graphs all offset by one pixel in the Y direction.Increase the offset of one pixel or curve in Y axis. So the pixel or curve looks like thicker than before.
How to update firmware? |  | Connact FAE to provide firmware. Then follow the instruction("DGUS DEVELOPMENT GUIDE" Section1.4):