## Display Abnormally
Question | Answer
Display Abnormally
Q1: Black screen or no display on DWIN LCM | Hardware Issues: Case 1: The voltage input does not match. The overloaded voltage will burn the power chip (LM22673), the backlight chip (0708), the backlight wire and kernel etc. The VIN pin voltage of LM22673 is from 4.5V to 42V. Examine the input and output of the pins for each chip. Usually, it’s better to examine the input and output of the power chip first. The LCM with width voltage should be enabled by 12V or 15V and the others should be enabled by 5V. If the voltage is lower than the working voltage, you should change another cable or another power supply. If the chip is burned by the overloading voltage, you have to change the related hardware. | Case 2: Cable is broken There are three kinds of cables we supplied: Solution: Examine the cable by Multimeter. If the cable is broken, you need to change a new cable. | Case 3: Incorrect Connection Solution: DWIN LCM connects with HDL662, the blue side of cable should be upturned. | Case 4: Connect with patch board Solution: Detect the patch board: HDL661: Detect the interface voltage and verify if the cable is broken or burned. HDL662: The power voltage that is supplied by USB is not enough, some modules only work well with 500mA or 700mA electric current. HDL663: The power voltage should be from 5V to 26V, verify the voltage for each interface is correct. Detect the electric current and voltage for each interface as below: | Case 5：The power jumper cap of HDL662 is took off Solution: Without jumper cap, it’s outage. So plug it，DWIN LCM will be enabled. | Case 6：The connection cable for LCD screen is loose Solution: Re-insert it as below: | Case 7: The backlight chip is burned Solution: Power on the DWIN LCM, detect the input and output of the backlight chip. The VIN should be 5V and the VOUT should be 3.3V. Otherwise the chip will be burned, you have to send it back and we will change the chip SGM2013_3.3, You need to pay the freight. | Case 8：Other components on the PCB are short circuit or the chip of kernel is burned. Solution: Send the LCM back to us and we will repair it.
| Software Issues: Case 9: The backlight is turned off (0xAA, 0x5E, 0xCC, 0x33, 0xC3, 0 x3C) Solution: ① Modify the parameter via Terminal Assistant_V6 as above. ② Reset backlight to the max value of the brightness: send commands (AA 5F CC 33 C3 3C) by serial port to LCM. ③ Adjust backlight brightness: send commands AA 5F <PWM_T> CC 33 C3 3C by serial port to LCM. <PWM_T>: The value is from 0x00 to 0x3F, 0x00 is the closed backlight and 0x3F is the max brightness value of backlight. Refer to <DWIN HMI Command Set> chapter 3.14. | Case 10: The screen is black after the kernel is upgraded Solution: The failure upgrade causes black screen, try to upgrade again. Refer to <DWIN HMI Command Set> chapter 4 or DGUS Development Guide chapter 1.4. Note: The COM port should be correct. If it is occupied, shut down all serial ports and open the serial debugging assistant again. The baud rate is usually 115200 bps. The version of the kernel program should match the model of DWIN LCM. It is not recommended to upgrade the LCM frequently. If you want to upgrade the LCM, please contact our sales. | Case 11: When LCM is touched, a black line displays on the screen Solution: This issue is usually caused by the cable or socket between MCU and LCM is short circuit, such as DIN is connected to DOUT. Verify the connection and replace the cable or socket in time.
Q2: Blurred Screen | Case 1: The resolution of your picture is incorrect Solution: The resolution should match the LCM’s resolution. It can be set via Terminal Assistant_V6 or DGUS_SDK. Note: The SD card should match the card slot. The pictures also can be download via serial port or USB. | Case 2: The color configuration is incorrect Solution: The color of your pictures should be set to 24 bits by image software. ① DGUS LCM: The default color of DGUS_SDK is 16 bits. ② UART LCM： Different model should use different color configuration as below: DMD Series: 256 DMT Series: 16 bits DMG Series: 24 bits For example: DMT80480C070_02WT, DMT: 16 bits, 80480: The resolution is 800*480 Set the property in Terminal assistant_V6, click ‘Property’ button as bellow: | Case 3: The parameter setting is incorrect Solution: The screen ID should match the model of DWIN LCM (V5.3 or later version are not open to users, please assign 0x00 to screen ID). There are two ways to set the ID: ① Via Terminal Assistant V6: ② Send commands via serial port, refer to <DWIN HMI Command Set> chapter 3.16: Example: ● Read the configuration by handshaking Tx: AA 00 CC 33 C3 3 C Rx: AA 00 4F 4B 5F 56 35 2E 35 00 07 00 00 00 CC 33 C3 3 C O K _ V 5 . 5 P1 P2 P3 P1: TFT_ID P2: baud rate ● Modify the configuration Tx: AA E0/E3 55 AA 5A A5 <TFT_ID> 00 FF CC 33 C3 3 C | Case 4: The DWIN LCM is degraded from higher version to lower version Solution: ① Format the data before degrade the version. ② The LCM with lower version kernel is incompatible with the higher one. Such as the parts of the program in V5.3 can’t be used in V6.
Q3: Screen Flickering | Case 1: The voltage or electric current is unstable Solution: Detect the current or voltage of the interface and the power, follow the steps Q1, Case 4. | Case 2: The crystal is broken or contact defective so that the LCM can’t be initialized. Solution: Change the crystal.
Q4: White Screen | Case 1：The parameters are incorrect Solution： ① Referring to Q2, Case 3, set the parameters. ② Referring <DWIN HMI Command Set> chapter 3.16, use 0xE3 command. | Case 2: The kernel upgrade is failed Solution: Referring to Q1, Case 10, upgrade the firmware again.

## Other Questions
Question | Answer
Font selection- Is this Unlimited? Where do we import in the font library files from window? | There are 32MB space for font store, dividing several parts.(See Command Set about command 0x98)
DMT32240C035_02W (no touch) , also quoting with touch: Accuracy of the Real Time Clock | Accuracy of the clock is around 12ppm (1 second difference in 24 hours)
DMT32240C035_02W (no touch) , also quoting with touch End User environment- Can user update GUI via USB or 10-pin (assuming customer is using 8-pin) without disconnecting display to user microcontroller. | No. Only SD-card interface available for hot-plug update.
Part# DMT32240C035_02W and DMG32240C035_01W. I didn't see a button battery hold in the DMT version, does it support a real time clock and am I reading this correctly? Is the coin cell for RTC, battery back up? | That depends . If there is no button battery hold, RTC is not supported. But, RTC is available if there is a button battery hold. If necessary, only need to add real time clock in customer's host and display by serial port.
Button battery part#? | All of modules button battery part # is CR1220.
RS232 VS. TTL- Do you have many customers that ask for RS232? | RS232V and TTL voltage levels can switches on the board. If customer prefer to TTL, connecting pad can be soldering
From release date to EOL on a specific display module, how long do we support? | That depends. Basically we can keep stable supplement for many years above 10 years But products updates may happens during life cycle, customer have options to determine whether update it or not.
Our customer is looking to place the 10-pin ribbon cable from the display to their PCB.Please verify cable part number and recommended connector. | You are right. The standard cable we provided is 5cm length with part number FCC1005. But if client would like to use longer cable, both 15 cm and 40 cm are provided as choice.
what voltage is supplied to the HDL663 | HDL633 is the accessories for downloading to several modules with 10-pin interface at the same time. The voltage is 5v-26v.
Missing in the data sheets are the baud rate voltage level. I assumed it would be 3.3volts, the instruction manual shows 5.0 volts on the schematic. | 3.3volts is totally different with 5.0volts. 3.3V is the signal voltage of interface while 5.0V is power voltage. The attachment you find is the spec. of FPC socket/connector. We name it as 10X1.0 socket FCC10_1.0B.
Do we have 12.1 Consumer grade option in development? | Sorry we do not have 12.1'' consumer level, neither development.Sorry we do not have 12.1'' consumer level, neither development.
Does every model support the “buzzer” feature. Isn’t the default setting for the buzzer, “on”? DMT80480C070_02WT | There is no buzzer for C-series module. You can see the details from spec. If client prefers to buzzer function, he have to choose T series or S.
Are you recommending part# DMT80480T070_05W as the next step up in performance and cost? | DMT80480T070_06W preferred because SD card is easier to operate for new customer, and it is little cheaper than T070_05W.
The data sheet doesn’t show buzzer and the price doesn’t show SD card field Update . | For now, K600+ products will be stable supplement and replace M100, M600 gradually. Command 0x7C, 0x9E, and 0xC108 will make more convenient for customers' application in K600+ Products. For others, PF600SD can be acted as accessories. Since May or June, M series module (only 4.3'' inches and 7''inches) will be introduced. And module with high resolution (1024*768, 1280*800) will be the next generation of our products and mass production in this year. Then, G600 Products will be tested by the customer in the end of 2012. For the customer sample testing, I also considered about this part, you know, US customers' reaction is very slow, right? OK, we have way to push up this process. Next, MCS51\PIC\AVR\ARM these four kinds of estimation board will finish tests soon.
The data sheet doesn’t show buzzer and the price doesn’t show SD card field Update . | DMT80480T070_05W is the choice, but without SD card. I assumed that buzzer only is a optional for him.
Are you saying we shouldn’t advocate item# 1&2, D100? | D100 Products will be cancel and few of people would like to use it because only 256 colors.For a standard products, we can provide at least 5 years. during these year, we may update the module for better performance. Customer can select keep it stable or update it, both
Custoemers would like the buzzer feature, the SD card is something they are considering. | If buzzer considered, DMT80480T070_05W is good choice. Actually you can see whether the module with buzzer or not from the spec. Almost C series have no buzzer, for T and S series, that is depends.
Approx. how many picture can fit into the 3.5” display module? If the customer is connecting his host processor to the serial port. What is the method in production to load the pictures? The picture must be loaded before completing the connection to the DWIN module? | please see 'instruction manual' which talked about HDL663 which is used for downloading picture to 8 pcs of modules simultaneously.Yes. pictures must be pre-download for Part# DMT32240C035_02WT. Only SD card interface is available for updating and downloading in real time.
How many pictures can be stored in display? And How long fresh a picture?
For the 3.5”, M600- Are you saying this has the capability to load 3888 images?Is this space dedicated to pictures? | Yes. Flash memory can be updated to 1G. and font 32MB is stored in this part. Text, line or other stored in SRAM.
How much storage comes with the DMT32240C035_2WT? | Default memory is 128MB. Customer can ask to upgrade to 1GB before delivery.
Is there an option for M600? | Some part of command set is designed for H600,K600+ , so customer just focus on M600 while skipping some additional instruction on H600, K600+ from command set.
Can I use the RS485? | If customers want to use touch scree with RS485, we need to add one or two chips and for signal converting between RS485 and RS232 because RS485 can not support sending and receiving data at the same time.This kind of conflict is obviously when you press button.
What is the function of the I/O0 jumper in HDL662 board? | The baud rate is 921600bps with jumper connection, while 115200bps without jumper. But, for K600+ products, it is only support 115200bps by software setting, that is why we encourage the customer to use SD card for downloading. If the customer want to setting the baud rate with user settings, please use command 0XE3 to change it. For example, change to 921600bps, he should self-write command AA E3 55 AA 5A A5 02 10 00 FF CC 33 C3 3C.
How do you get the 'High speed" download function to work when downloading pictures?. | I need to know the part No., the default baud rate is 115200bps and can be changed to 921600bps, if the customer want to higher more speed, the customer's serial port on PC must be supported.
Do you have to reload all pictures every time? Can I just update one screen? | Not necessary. picture will be stored permanently once downloaded into accordingly position.
Am I going to have to use the terminal assistant program to load all my picture screens into the display for production? | SD card interface also is available, and it is much convenient than terminal assistant in production.
The terminal assistant has crashed serveral times and gives code "Stopped working" . I restart and it works again. running on vista machine/ | When you make connection between module and PC, do not plug out of the module, you should close the TA at first.
In the documentation it said that I could set the display to video and bring in a CVBS or S-video signal to unit. Is this true with this display? | Of course yes! DMG80600S080_02W for video play, and DMG80600S080_03W for camera play.
It appears one of the three displays is not functioning properly. Part# DMT3224032240S035_01WT | 1 Firstly, you can check your PIC_ID is right when you download. You’d better download the whole pictures and programs again. 2. Maybe your commands are sent so frequently. You may use the 0x71 command to cut piactures or icorns in orders that screen can not process the every data. So you can add 20ms Delay at every 71 command. If problem still there, please send program to FAE.
Writing a simple text seems to be a challenge, spacing with text is a problem – i.e. Should read a numerical value something like: 12.33. Users Keep getting 12. 33 (space between the "." and "3") any idea? | You can achieve the 12. 33 (space between the”.” And “3”). Directly write the data which you need. 2 If you want to achieve the affection which your video is shown, you can use the 71 command. Draw multiple pictures about 50 pictures. And then display every picture using this command. Please refer to command set.
The spec sheet says the display will handle a supply voltage up to 26 volts max. Is this correct? | Correct.
The spec sheet says I can have a baud rate of 921600 if I take I/O0 to a low state. where is that io pin? | For S057_03W, I/O interface was put inside of kernel, that is why you cannot see from outside. If the customers want to low voltage, just USB connection will be satisfied, while if high voltage preferred, 8 Pin connection will transferred the voltage from low to high.
There is a connector on the display that says keyboard and the spec sheet says 8x8 keypad, where is the info on that option? | Instruction Manual. There are interface for keyboard on the display.
Reinforced glass (toughened glass) | We have six modules of reinforced glass: DMT80480S070_05WT+ (thickness 16.5mm), DMG32240S035_02WT+ (thickness 14.6mm), DMG48270S043_01WT+ (thickness 14.8mm) DMG80480S070_01WT+ (thickness 15.5mm), DMG80600S104_02WT+ (thickness 23.4mm), DMG10768S121_02WT+ (thickness 17.0mm)
I already have a usb interface on my PCB system. On it I have images, I want to load those images to the display because it's too hard to download and upload images via SD card in our own system. How to use 0x72 command? | Solution 1: AA 72 00 00 00 FF FF FF FF FF FF FF FF FF FF FF FF FF FF FF FF CC 33 C3 3C; write buffer to show a white line in the upper right corner AA E2 10 CC 33 C3 3C; save the current content into position 0x10 AA 52 CC 33 C3 3C; clear your screen AA 70 10 CC 33 C3 3C; display the images that you saved in position 0x10. <Address_H:M:L> is the address of RAM. We use flash to store the data and RAM is for displaying current images. data was written into RAM. Other explanation is totally right. There are 768000 bytes needed to be sent totally pixel by pixel, but Command 0x72 can be sending as packing each 120 pixels (240bytes data), as follows: AA 72 00 00 00 <pixel 0-119> CC 33 C3 3C AA 72 00 00 78 <pixel 120-239> CC 33 C3 3C Totally command 72 need to be executed by 3800 times (800x480/120=3800) for showing up one image . 00 00 78 is hex value for pixel position 120. The data length we recommend is 120 pixels as maximum. No need for you to store the images, just read. By the way you have to do the program for transplanting the color value from your USB to display command in hex. Solution 2: you can use SD extented line and then still use SD card to download or upload your images.